## JCOMM Marine Services
"Requirement" | "Hor Res" | "HR BT" | "HR Min" | "Vert Res" | "VR BT" | "VR Min" | "Obs Cycle" | "OC BT" | "OC Min" | "Delay of availability" | "DA BT" | "DA Min" | "Acc - RMS" | "AC BT" | "AC Min" | CF_NAME | Use | Remarks | Af_srce
Significant Wave Heigh (global) | 5 km | 10 km | 60 km |  |  |  | 0.1 h | 3 h | 24 h | 0.08 h | 1 h | 6 h | 2%/0.1m | 5%/0.25m | 10%/0.25m |  | Assimilation into/real-time validation of global wave forecast models and Maritime Safety Services | Data with spatial coverage would be advantageous. Collocated surface wind data advantageous for real-time validation
Dominant Wave Period (global) | 5 km | 10 km | 60 km |  |  |  | 0.1 h | 3 h | 24 h | 0.08 h | 1 h | 6 h | 5 degrees | 10 degrees | 22.5 degrees |  | Assimilation into/real-time validation of global wave forecast models and maritime Safety Services
Wave Period (global) | 5 km | 10 km | 60 km |  |  |  | 0.1 h | 3 h | 24 h | 0.08 h | 1 h | 6 h | 0.1s | 0.5s | 1s |  | Assimilation into/real-time validation of global wave forecast models and Maritime Safety Services
1D frequency spectral wave energy density (global) | 25 km | 50 km | 300 km |  |  |  | 0.1 h | 3 h | 24 h | 0.08 h | 1 h | 6 h | 10% | 15% | 20% |  | Assimilation into/real-time validation of global wave forecast models
2D frequency spectral wave energy density (global) | 25 km | 50 km | 300 km |  |  |  | 0.1 h | 3 h | 24 h | 0.08 h | 1 h | 6 h | 10% | 15% | 20% |  | Assimilation into/real-time validation of global wave forecast models | Directional accurancy requirements for 2D spectra as for wave direction data
Significant Wave Heigh (regional) | 0.1 km | 5 km | 20 km |  |  |  | 0.1 h | 1 h | 24 h | 0.08 h | 1 h | 6 h | 2%/0.1m | 5%/0.25m | 10%/0.25m |  | Assimilation into/real-time validation of regional wave forecast models and Maritime Safety Services | Strong requeriment for data with spatial coverage. Collocated surface wind data advantageous for real-time validation
Dominant Wave Period (regional) | 0.1 km | 5 km | 20 km |  |  |  | 0.1 h | 1 h | 24 h | 0.08 h | 1 h | 6 h | 5 degrees | 10 degrees | 22.5 degrees |  | Assimilation into/real-time validation of regional wave forecast models and Maritime Safety Services
Wave Period (regional) | 0.1 km | 5 km | 20 km |  |  |  | 0.1 h | 1 h | 24 h | 0.08 h | 1 h | 6 h | 0.1s | 0.5s | 1s |  | Assimilation into/real-time validation of regional wave forecast models and Maritime Safety Services
1D frequency spectral wave energy density (regional) | 1 km | 20 km | 100 km |  |  |  | 0.1 h | 1 h | 24 h | 0.08 h | 1 h | 6 h | 10% | 15% | 20% |  | Assimilation into/real-time validation of regional wave forecast models
2D frequency spectral wave energy density (regional) | 1 km | 20 km | 100 km |  |  |  | 0.1 h | 1 h | 24 h | 0.08 h | 1 h | 6 h | 10% | 15% | 20% |  | Assimilation into/real-time validation of regional wave forecast models
Significant Wave Heigh (global) | 50 km | 300 km | 1000 km |  |  |  | 6 h | 24 h | 240 h | 24 h | 72 h | 720 h | 1%/0.05m | 5%/0.25m | 10%/0.25m |  | Delayed mode validation of wave forcast models | Priority is increased coverage of high quality spectral observations. Additional parameters of use for delayed mode validation (e.g. surface wind data, full time series of sea surface elevation)
Dominant Wave Period (global) | 50 km | 300 km | 1000 km |  |  |  | 6 h | 24 h | 240 h | 24 h | 72 h | 720 h | 1 degree | 10 degrees | 22.5 degrees |  | Delayed mode validation of wave forcast models
Wave Period (global) | 50 km | 300 km | 1000 km |  |  |  | 6 h | 24 h | 240 h | 24 h | 72 h | 720 h | 0.1s | 0.5s | 1s |  | Delayed mode validation of wave forcast models
1D frequency spectral wave energy density (global) | 50 km | 300 km | 1000 km |  |  |  | 6 h | 24 h | 240 h | 24 h | 72 h | 720 h | 10% | 15% | 20% |  | Delayed mode validation of wave forcast models
2D frequency spectral wave energy density (global) | 50 km | 300 km | 1000 km |  |  |  | 6 h | 24 h | 240 h | 24 h | 72 h | 720 h | 10% | 15% | 20% |  | Delayed mode validation of wave forcast models
Significant Wave Heigh (global) | 10 km | 200 km | 1000 km |  |  |  | 1 h | 3 h | 24 h | 24 h | 72 h | 720 h | 1%/0.05m | 5%/0.25m | 10%/0.25m |  | Calibration/validation of satellite wave sensors | Collocation with satellite ground tracks advantageous
Dominant Wave Period (global) | 10 km | 200 km | 1000 km |  |  |  | 1 h | 3 h | 24 h | 24 h | 72 h | 720 h | 1 degree | 2 degrees | 5 degrees |  | Calibration/validation of satellite wave sensors
Wave Period (global) | 10 km | 200 km | 1000 km |  |  |  | 1 h | 3 h | 24 h | 24 h | 72 h | 720 h | 0.1s | 0.5s | 1s |  | Calibration/validation of satellite wave sensors
1D frequency spectral wave energy density (global) | 100 km | 500 km | 1000 km |  |  |  | 1 h | 3 h | 24 h | 24 h | 72 h | 720 h | 10% | 15% | 20% |  | Calibration/validation of satellite wave sensors
2D frequency spectral wave energy density (global) | 100 km | 500 km | 1000 km |  |  |  | 1 h | 3 h | 24 h | 24 h | 72 h | 720 h | 10% | 15% | 20% |  | Calibration/validation of satellite wave sensors
Significant Wave Heigh (global) | 100 km | 500 km | 1000 km |  |  |  | 6 h | 3 h | 24 h | 24 h | 72 h | 720 h | 1%/0.05m | 5%/0.25m | 10%/0.25m |  | Ocean wave climate and variability | Wave climate applications may rely on nearshore wave modeling. Hence validation data for use in nearshore wave models is an additional requirement for climate applications
Dominant Wave Period (global) | 100 km | 500 km | 1000 km |  |  |  | 6 h | 3 h | 24 h | 24 h | 72 h | 720 h | 1 degree | 10 degrees | 22.5 degrees |  | Ocean wave climate and variability
Wave Period (global) | 100 km | 500 km | 1000 km |  |  |  | 6 h | 3 h | 24 h | 24 h | 72 h | 720 h | 0.1s | 0.5s | 1s |  | Ocean wave climate and variability
1D frequency spectral wave energy density (global) | 100 km | 500 km | 1000 km |  |  |  | 6 h | 3 h | 24 h | 24 h | 72 h | 720 h | 10% | 15% | 20% |  | Ocean wave climate and variability
2D frequency spectral wave energy density (global) | 100 km | 500 km | 1000 km |  |  |  | 6 h | 3 h | 24 h | 24 h | 72 h | 720 h | 10% | 15% | 20% |  | Ocean wave climate and variability
Significant Wave Heigh (global) | 10 km | 200 km | 1000 km |  |  |  | 0.5 h | 1 h | 6 h | 24 h | 72 h | 720 h | 1%/0.05m | 5%/0.25m | 10%/0.25m |  | Role of waves in coupling | Additional collocated measurements required. Process studies likely to require dedicated dense sampling in small regions, and sampling to higher frequency than routine monitoring. Wave observations should be included routinely in studies of air-sea interaction
Dominant Wave Period (global) | 10 km | 200 km | 1000 km |  |  |  | 0.5 h | 1 h | 6 h | 24 h | 72 h | 720 h | 1 degree | 10 degrees | 22.5 degrees |  | Role of waves in coupling
Wave Period (global) | 10 km | 200 km | 1000 km |  |  |  | 0.5 h | 1 h | 6 h | 24 h | 72 h | 720 h | 0.1s | 0.5s | 1s |  | Role of waves in coupling
1D frequency spectral wave energy density (global) | 10 km | 200 km | 1000 km |  |  |  | 0.5 h | 1 h | 6 h | 24 h | 72 h | 720 h | 10% | 15% | 20% |  | Role of waves in coupling
2D frequency spectral wave energy density (global) | 10 km | 200 km | 1000 km |  |  |  | 0.5 h | 1 h | 6 h | 24 h | 72 h | 720 h | 10% | 15% | 20% |  | Role of waves in coupling
Sea Surface Winds: Direction | 1 km | 5 km | 25 km | 10 m |  |  | 0.1 h | 3 h | 24 h | 0.08 h | 1 h | 6 h | 1 degree | 10 degrees | 22.5 degrees |  | Atmosferic Modeling (Coastal)
Sea Surface Winds: Direction | 5 km | 10 km | 60 km | 10 m |  |  | 0.1 h | 3 h | 24 h | 0.08 h | 1 h | 6 h | 1 degree | 10 degrees | 22.5 degrees |  | Marine Modeling
Sea Surface Winds: Direction | 0.1 km | 5 km | 20 km | 10 m |  |  | 0.1 h | 3 h | 24 h | 0.08 h | 1 h | 6 h | 1 degree | 10 degrees | 22.5 degrees |  | Maritime Safety Services
Sea Surface Winds: Speed | 1 km | 5 km | 25 km | 10 m |  |  | 0.1 h | 3 h | 24 h | 0.08 h | 1 h | 6 h | 0.5 m/s | 2 m/s | 5 m/s |  | Atmospheric Modeling (Coastal)
Sea Surface Winds: Speed | 5 km | 10 km | 60 km | 10 m |  |  | 0.1 h | 3 h | 24 h | 0.08 h | 1 h | 6 h | 0.5 m/s | 2 m/s | 5 m/s |  | Marine Modeling
Sea Surface Winds: Speed | 0.1 km | 5 km | 20 km | 10 m |  |  | 0.1 h | 3 h | 24 h | 0.08 h | 1 h | 6 h | 0.5 m/s | 2 m/s | 5 m/s |  | Maritime Safety Services
Wind Speed: Profiles | 10 km | 50 km | 200 km | 0.01 hPa |  |  | 0.1 h | 3 h | 24 h | 0.08 h | 1 h | 6 h | 0.1 m/s | 1 m/s | 5 m/s |  | Atmospheric and Marine Modeling (Global)
Sea Surface Temperature | 10 km | 25 km | 100 km | 0 m |  |  | 1 h | 3 h | 24 h | 0.08 h | 1 h | 6 h | 0.1 K | 0.5 K | 1 K |  | Atmospheric Modeling (Global)
Sea Surface Temperature | 1 km | 10 km | 25 km | 0.5 m |  |  | 1 h | 3 h | 24 h | 0.08 h | 1 h | 6 h | 0.1 K | 0.5 K | 1 K |  | Marine Modeling
Sea Surface Temperature | 10 km | 50 km | 100 km |  |  |  | 1 h | 3 h | 24 h | 12 h | 24 h | 72 h | 0.1 K | 0.2 K | 0.5 K |  | Climate Modeling
Ocean Temperature: Profiles | 10 km | 20 km | 100 km | 5 m |  |  | 1 h | 3 h | 24 h | 12 h | 24 h | 72 h | 0.1 K | 0.5 K | 1 K |  | Atmospheric Modeling (Global)
Ocean Temperature: Profiles | 50 km | 100 km | 500 km | 1 m |  |  | 1 h | 3 h | 24 h | 24 h | 72 h | 720 h | 0.1 K | 0.5 K | 1 K |  | Climate Modeling (Offshore)
Ocean Temperature: Profiles | 2 km | 10 km | 50 km | 1 m |  |  | 1 h | 3 h | 24 h | 12 h | 24 h | 72 h | 0.1 K | 0.5 K | 1 K |  | Marine Modeling
Ocean color | 5 km | 10 km | 60 km | 0 m |  |  | 1 wk | 2 wks | 1 month | 5 d | 10 d | 20 d |  |  |  |  | Marine Modeling
Sea Level | 0.1 km | 0.5 km | 10 km |  |  |  | 0.01 h | 0.1 h | 1 h | 0.08 h | 0.1 h | 1 h | 0.01 m | 0.03 m | 0.1 m |  | Storm Surge and tsunami forecasting
Sea Level | 10 km | 20 km | 50 km |  |  |  | 0.01 h | 0.1 h | 1 h | 1 d | 2 d | 7 d | 0.01 m | 0.03 m | 0.1 m |  | Climate Modeling (Offshore)
Salinity: Surface | 1 km | 5 km | 30 km |  |  |  | 0.5 h | 1 h | 6 h | 1 h | 6 h | 24 h | 0.05 ppt | 0.07 ppt | 0.1 ppt |  | Marine Modeling
Salinity: Surface | 1 km | 5 km | 30 km |  |  |  | 0.5 h | 1 h | 6 h | 24 h | 72 h | 720 h | 0.05 ppt | 0.07 ppt | 0.1 ppt |  | Climate Modeling (Offshore)
Salinity: Sub-surface, Profiles | 1 km | 5 km | 30 km | 1 m | 10 m | 100 m | 1 h | 3 h | 12 h | 3 h | 6 h | 24 h | 0.05 ppt | 0.07 ppt | 0.1 ppt |  | Marine Modeling
Salinity: Sub-surface, Profiles | 50 km | 100 km | 1000 km | 1 m | 10 m | 100 m | 1 h | 3 h | 12 h | 24 h | 72 h | 720 h | 0.05 ppt | 0.07 ppt | 0.1 ppt |  | Climate Modeling (Offshore)
Ocean Currents: Direction (surface) | 1 km | 5 km | 20 km | 1 m |  |  | 0.5 h | 1 h | 3 h | 0.25 h | 1 h | 6 h | 1 degrees | 5 degrees | 22.5 degrees |  | Coastal applications
Ocean Currents: Direction (surface) | 50 km | 100 km | 1000 km | 0 m |  |  | 1 h | 3 h | 6 h | 24 h | 72 h | 720 h | 5 degrees | 10 degrees | 22.5 degrees |  | Climate Modeling (Offshore)
Ocean Currents: Direction (surface) | 50 km | 100 km | 1000 km | 1 m |  |  | 1 h | 3 h | 6 h | 24 h | 72 h | 720 h | 5 degrees | 10 degrees | 22.5 degrees |  | Open Ocean Applications
Ocean Currents: Speed (surface) | 1 km | 5 km | 20 km | 1 m |  |  | 0.5 h | 1 h | 3 h | 0.25 h | 1 h | 6 h | 0.05 m/s | 0.1 m/s | 0.2 m/s |  | Coastal applications
Ocean Currents: Speed (surface) | 50 km | 100 km | 1000 km | 0 m |  |  | 1 h | 3 h | 6 h | 24 h | 72 h | 720 h | 0.1 m/s | 0.2 m/s | 0.5 m/s |  | Climate Modeling (Offshore)
Ocean Currents: Speed (surface) | 50 km | 100 km | 1000 km | 1 m |  |  | 1 h | 3 h | 6 h | 24 h | 72 h | 720 h | 0.1 m/s | 0.2 m/s | 0.5 m/s |  | Open Ocean Applications
Ocean Currents: Direction (profiles) | 1 km | 5 km | 20 km | 1 m | 10 m | 100 m | 0.5 h | 1 h | 3 h | 0.25 h | 1 h | 6 h | 1 degrees | 5 degrees | 22.5 degrees |  | Coastal applications
Ocean Currents: Direction (profiles) | 1 km | 5 km | 20 km | 1 m | 10 m | 100 m | 1 h | 3 h | 6 h | 24 h | 72 h | 720 h | 5 degrees | 10 degrees | 22.5 degrees |  | Offshore applications
Ocean Currents: Speed (profiles) | 1 km | 5 km | 20 km | 1 m | 10 m | 100 m | 0.5 h | 1 h | 3 h | 0.25 h | 1 h | 6 h | 0.05 m/s | 0.1 m/s | 0.2 m/s |  | Coastal applications
Ocean Currents: Speed (profiles) | 1 km | 5 km | 20 km | 1 m | 10 m | 100 m | 1 h | 3 h | 6 h | 24 h | 72 h | 720 h | 0.1 m/s | 0.2 m/s | 0.5 m/s |  | Offshore applications
Sea-ice extent/edge | 1-5 km | 10 km | 15 km |  |  |  | 1 d | 1 d | 1 d | 3 d | 4 d | 7 d | 5 km | 10 km | 15 km |  | Marine climatology
Sea-ice concentration | 10 km | 15 km | 15 km |  |  |  | 1 d | 1 d | 1 d | 3 d | 4 d | 7 d | 5% | 10% | 20% |  | Marine climatology
Sea-ice leads/polynyas | 10 km | 13 km | 15 km |  |  |  | 1 d | 1 d | 1 d | 3 d | 4 d | 7 d | 5% | 10% | 20% |  | Marine climatology
Sea-ice stage of development (ice age) | 10 km | 15 km | 15 km |  |  |  | 1 d | 1 d | 1 d | 3 d | 4 d | 7 d | 5% | 10% | 20% |  | Marine climatology
Sea-ice motion | 1 km | 25 km | 25 km |  |  |  | 1 d | 1 d | 1 d | 3 d | 4 d | 7 d | 1 km day-1 | 3 km day-1 | 5 km day-1 |  | Marine climatology
Sea-ice thickness | 25 km | 5 km | 0.5 km |  |  |  | 1 month | 3 months | 6 months | 15 d | 30 d | 90 d | 0.1 m | 0.3 m | 0.5 m |  | Marine climatology
Snow depth on Sea-ice | 5 km | 10 km | 15 km |  |  |  | 1 d | 1 d | 1 d | 3 d | 4 d | 7 d | 2 cm | 5 cm | 20 cm |  | Marine climatology
Sea-ice melt onset, duration of melt | 10 km | 15 km | 15 km |  |  |  | 1 d | 1 d | 1 d | 3 d | 4 d | 7 d | 1 d | 2 d | 4 d |  | Marine climatology
Sea-ice surface characteristics (albedo, meltpond, dust, snow properties, temperature) | 0.5 km | 1 km | 1 km |  |  |  | 1 d | 1 d | 1 d | 3 d | 4 d | 7 d | 1% | 10% | 10% |  | Marine climatology
Sea-ice volume/mass flux | 100 km | 50 km | 25 km |  |  |  | 1 d | 1 d | 1 d | 3 d | 4 d | 7 d | 1 km3 day-1 | 1 km3 day-1 | 1 km3 day-1 |  | Marine climatology
Sea-ice extent/edge | 0.1 km | 0.1 km | 0.1 km |  |  |  | 1 d | 1 d | 3 d | 1 d | 1 d | 3 d | 0.1 km | 0.1 km | 0.1 km |  | Sea-ice services
Sea-ice concentration | 10 km | 15 km | 15 km |  |  |  | 1 d | 1 d | 1 d | 1 d | 1 d | 3 d | 5% | 10% | 20% |  | Sea-ice services
Sea-ice leads/polynyas | 0.1 km | 0.3 km | 0.5 km |  |  |  | 1 d | 1 d | 1 wk | 1 d | 1 d | 3 d | 0.1 km2 | 0.1 km2 | 0.1 km2 |  | Sea-ice services
Sea-ice stage of development (ice age) | 10 km | 15 km | 15 km |  |  |  | 1 d | 1 d | 1 d | 1 d | 1 d | 3 d | 5% | 10% | 20% |  | Sea-ice services
Sea-ice motion | 0.1 km | 0.5 km | 1 km |  |  |  | 1 d | 1 d | 3 d | 1 d | 1 d | 3 d | 0.5 km day-1 | 0.5 km day-1 | 0.5 km day-1 |  | Sea-ice services
Sea-ice thickness | 0.5 km | 0.5 km | 0.5 km |  |  |  | 1 d | 1 d | 1 wk | 1 d | 1 d | 3 d | 10% | 10% | 10% |  | Sea-ice services
Bathymetry | 1 m | 10 m | 100 m |  |  |  | 1 year | 1.5 year | 2 year | 1 week | 2 weeks | 4 weeks | 1 m | 5 m | 10 m
Air Temperature at surface | 0.5 km | 1 km | 10 km |  |  |  | 0.5 h | 1 h | 3 h | 0.08 h | 1 h | 6 h | 0.1 K | 0.5 K | 1 K |  | Maritime Safety Services
Air pressure over sea surface | 10 km | 25 km | 100 km |  |  |  | 0.5 h | 2 h | 12 h | 0.5 h | 1 h | 2 h | 0.5 hPa | 1 hPa | 1 hPa |  | Maritime Safety Services
Imagery: cloud | 0.5 km | 1 km | 5 km |  |  |  | 0.05 h | 0.11 h | 0.5 h | 0.25 h | 0.4 h | 1 h |  |  |  |  | Maritime Safety Services
Precipitation rate (liquid) at the surface | 1 km | 5 km | 25 km |  |  |  | 0.08 h | 0.20 h | 1 h | 0.08 h | 0.15 h | 0.5 h | 0.1 mm/h | 0.5 mm/h | 1 mm/h |  | Maritime Safety Services
Sea Surface Temperature | 0.5 km | 1 km | 10 km | 0.5 m |  |  | 0.5 h | 1 h | 3 h | 0.5 h | 1 h | 6 h | 0.1 K | 0.5 K | 1 K |  | Maritime Safety Services
Air specific humidity at surface | 1 km | 5 km | 25 km |  |  |  | 0.5 h | 1 h | 3 h | 0.5 h | 1 h | 6 h | 0.5 K | 1 K | 3 K |  | Maritime Safety Services